## reDIP-64-BOM.
Prj: | reDIP 64 | [6 empty] | Board Qty: | 100
Co.: | Nimrod | [6 empty] | Unit Cost: | 0
Prj date: | lø. 12. juni 2021 kl. 08.28 +0200 | [6 empty] | Total Cost: | 0 |  |  |  | 0 | 0 |  |  |  | 0 | 0 |  |  |  | 0 | 0 |  |  |  | 0 | 0 |  |  |  | 0 | 0 |  |  |  | 0 | 0 |  |  |  | 0 | 0 |  |  |  | 0 | 0
$ date: | 2021-06-12 08:28:45
Global Part Info | [9 empty] | Arrow |  |  |  |  | Digi-Key |  |  |  |  | Farnell |  |  |  |  | LCSC |  |  |  |  | Mouser |  |  |  |  | Newark |  |  |  |  | RS Components |  |  |  |  | TME
Refs | Value | Desc | Notes | Footprint | Manf | Manf# | Qty | Unit$ | Ext$ | Avail | Purch | Unit$ | Ext$ | Cat# | Avail | Purch | Unit$ | Ext$ | Cat# | Avail | Purch | Unit$ | Ext$ | Cat# | Avail | Purch | Unit$ | Ext$ | Cat# | Avail | Purch | Unit$ | Ext$ | Cat# | Avail | Purch | Unit$ | Ext$ | Cat# | Avail | Purch | Unit$ | Ext$ | Cat# | Avail | Purch | Unit$ | Ext$ | Cat#
C11,C15,C17,C22,C23,C25-C28,C30,C31,C44,C45,C48,C49,C52-C57,C59-C61,C64,C65 | 0.1uF | CAP CER 0.22uF 6.3V 20% X5R 0201 | C11,C15,C17,C22,C23,C25-C28,C30,C31,C44,C45,C48,C49,C52-C57,C59,C64,C65: 3.3V DC DERATED TO 0.1uF C60: 1.2V DC DERATED TO 0.1uF C61: 1.5V DC VAG DERATED TO 0.1uF | C_0201_0603Metric | Murata | GRM033R60J224KE15D | 0 | 0 | 0 | [5 empty] | 2579801 |  | 0 | 0 | 490-10406-1-ND | 120000 |  | 0 | 0 | 2990684 | 25800 |  | 0 | 0 | C76931 | 920775 |  | 0 | 0 | 81GRM33R60J224KE15D | 120000 |  | 0 | 0 | 94AC8892 | 7000 |  | 0 | 0 | 1851581
C12,C13,C18,C19 | 1uF | CAP CER 2.2uF 16V 10% X6S 0402 | 5V DC DERATED TO 1uF | C_0402_1005Metric | Murata | GRM155C81C225KE11D | 0 | 0 | 0 | [5 empty] | NonStk |  | 0 | 0 | 490-14595-1-ND | 4340 |  | 0 | 0 | 3581345 | 9720 |  | 0 | 0 | C437523 | NonStk |  | 0 | 0 | 81GRM155C81C225KE1D | 4340 |  | 0 | 0 | 92AH5000
C32,C33 | 4.7uF | CAP CER 22uF 10V 20% X5R 0603 | 5V DC DERATED TO 4.7uF | C_0603_1608Metric | Murata | GRM187R61A226ME15D | 0 | 0 | 0 | [5 empty] | 623451 |  | 0 | 0 | 490-13243-1-ND | NonStk |  | 0 | 0 | 3582824 | [5 empty] | 901015 |  | 0 | 0 | 81GRM187R61A226ME5D | NonStk |  | 0 | 0 | 03AJ1608
C34 | 10uF | CAP CER 22uF 10V 20% X5R 0603 | 3.3V DC DERATED TO 10uF | C_0603_1608Metric | Murata | GRM187R61A226ME15D | 0 | 0 | 0 | [5 empty] | 623451 |  | 0 | 0 | 490-13243-1-ND | NonStk |  | 0 | 0 | 3582824 | [5 empty] | 901015 |  | 0 | 0 | 81GRM187R61A226ME5D | NonStk |  | 0 | 0 | 03AJ1608
C35 | 10uF | CAP CER 22uF 10V 20% X5R 0603 | 1.2V DC DERATED TO 10uF | C_0603_1608Metric | Murata | GRT188R61A226ME13D | 0 | 0 | 0 | [5 empty] | NonStk |  | 0 | 0 | 490-GRT188R61A226ME13DCT-ND | NonStk |  | 0 | 0 | 3581437 | 7140 |  | 0 | 0 | C126630 | NonStk |  | 0 | 0 | 81GRT188R61A226ME13 | NonStk |  | 0 | 0 | 92AH5257
C39,C62,C63,C66,C67 | 1uF | CAP CER 1uF 6.3V 20% X6S 0201 | C62,C63,C66,C67: 1.5V DC AUDIO C39: 1.2V DC | C_0201_0603Metric | Murata | GRM033C80J105ME05D | 0 | 0 | 0 | [5 empty] | NonStk |  | 0 | 0 | 490-13218-1-ND | NonStk |  | 0 | 0 | 3582762 | [5 empty] | NonStk |  | 0 | 0 | 81GRM033C80J105ME5D | NonStk |  | 0 | 0 | 03AJ1531
C1-C6 | 100nF | CAP CER 100nF 6.3V 10% X5R 0201 |  | C_0201_0603Metric | Murata | GRM033R60J224KE15D | 0 | 0 | 0 | [5 empty] | 2579801 |  | 0 | 0 | 490-10406-1-ND | 120000 |  | 0 | 0 | 2990684 | 25800 |  | 0 | 0 | C76931 | 920775 |  | 0 | 0 | 81GRM33R60J224KE15D | 120000 |  | 0 | 0 | 94AC8892 | 7000 |  | 0 | 0 | 1851581
C7-C10,C14,C16,C20,C21,C24,C29,C36-C38,C40-C43,C46,C47,C50,C51,C58 | 1uF | CAP CER 4.7uF 6.3V 20% X5R 0201 | C7-C10,C14,C16,C20,C21,C24,C29,C36-C38,C42,C43,C46,C47,C50,C51,C58: 3.3V DC DERATED TO 1uF C40: 2.5V DC DERATED TO 1uF C41: 3.0V DC DERATED TO 1uF | C_0201_0603Metric | Murata | GRM035R60J475ME15D | 0 | 0 | 0 | [5 empty] | NonStk |  | 0 | 0 | 490-13230-1-ND | NonStk |  | 0 | 0 | 3238402 | 267315 |  | 0 | 0 | C335103 | NonStk |  | 0 | 0 | 81GRM035R60J475ME5D | NonStk |  | 0 | 0 | 34AH0743
D1 | NSPU3051 | DIODE ESD VRWM 5.5V 0201 |  | CASE714AB_1.0x0.6mm | ON Semiconductor | NSPU3051N2T5G | 0 | 0 | 0 | [5 empty] | 8452 |  | 0 | 0 | NSPU3051N2T5GOSCT-ND | 7740 |  | 0 | 0 | 3003765 | [5 empty] | 6160 |  | 0 | 0 | 863NSPU3051N2T5G | 7740 |  | 0 | 0 | 07AH4421
D2 | VESD05A6-HAF | IC ESD ARRAY VRWM 5V LLP75-7L |  | LLP75-7L | Vishay | VESD05A6-HAF-GS08 | 0 | 0 | 0 | [5 empty] | 3000 |  | 0 | 0 | VESD05A6-HAF-GS08GICT-ND | [10 empty] | 2192 |  | 0 | 0 | 78VESD05A6HAF | 9000 |  | 0 | 0 | 16AC0467 | 10820 |  | 0 | 0 | 1807476
D3 | D3V3F8U9LP3810 | IC ESD ARRAY VRWM 3.3V U-DFN3810-09 |  | U-DFN3810-9 | Diodes | D3V3F8U9LP3810-7 | 0 | 0 | 0 | [5 empty] | 24969 |  | 0 | 0 | D3V3F8U9LP3810-7DICT-ND | [10 empty] | 12139 |  | 0 | 0 | 621D3V3F8U9LP38107 | [5 empty] | 4800 |  | 0 | 0 | 1826845
D4 | PMEG2020EPK | DIODE SCHOTTKY 20V 2A LOW VF SOD1608 |  | SOD-1608 | Nexperia | PMEG2020EPK,315 | 0 | 0 | 0 | [5 empty] | NonStk |  | 0 | 0 | 1727-1338-1-ND | NonStk |  | 0 | 0 | 2191802 | [5 empty] | NonStk |  | 0 | 0 | 771PMEG2020EPK,315 | NonStk |  | 0 | 0 | 55W4408
D5 | SMD-LX0707RGB-TR | IC LED RGB 0707 | REPLACEMENT PARTS: Everlight 19-C47/RSGHBHC-5V01/2T, Everlight EAST1818RGBICA0 | SMD-LX0707RGB-TR | Lumex | SMD-LX0707RGB-TR | 0 | 0 | 0 | [5 empty] | 17423 |  | 0 | 0 | 67-2331-1-ND | NonStk |  | 0 | 0 | 3216559 | [5 empty] | NonStk |  | 0 | 0 | 696SMDLX0707RGBTR | NonStk |  | 0 | 0 | 02AH5948 | [5 empty] | NonStk |  | 0 | 0 | SMDLX0707RGBTR
FB1-FB4 | BLM18KG601SN1 | FERRITE BEAD 600Ω 1.3A 0603 |  | L_0603_1608Metric | Murata | BLM18KG601SN1D | 0 | 0 | 0 | [5 empty] | NonStk |  | 0 | 0 | 490-5258-1-ND | 4729 |  | 0 | 0 | 1781094 | 56350 |  | 0 | 0 | C85833 | 6945 |  | 0 | 0 | 81BLM18KG601SN1D | NonStk |  | 0 | 0 | 55R1514 | 6500 |  | 0 | 0 | 7474720 | 1000 |  | 0 | 0 | BLM18KG601SN1D
J1 | USB_C_Receptacle | CONN USB-C |  | USB_C_Receptacle_JAE_DX07S024JA1 | JAE | DX07S024JA1R1300 | 0 | 0 | 0 | [5 empty] | 1267 |  | 0 | 0 | 670-3104-1-ND | [10 empty] | 453 |  | 0 | 0 | 656DX07S024JA1R1300
J2,J6 | Conn_01x20 | CONN HEADER 20 POS .100" GOLD MATING 5.84mm TAIL 3.05mm |  | PinHeader_1x20_P2.54mm_Vertical | Sullins | PRPC020SAAN-RC | 0 | 0 | 0 | [5 empty] | 964 |  | 0 | 0 | S1011EC-20-ND
J7 | Conn_02x05_Odd_Even | CONN HEADER 2x3 POS .050" GOLD |  | PinHeader_2x03_P1.27mm_Vertical | Sullins | GRPB032VWVN-RC | 0 | 0 | 0 | [5 empty] | 14355 |  | 0 | 0 | S9015E-03-ND
J3-J5 | Conn_01x20 | CONN HEADER 20 POS .100" GOLD MATING 5.84mm TAIL 8.13mm |  | PinHeader_1x20_P2.54mm_Vertical_LongTail | Sullins | PRPC020SACN-RC | 0 | 0 | 0 | [5 empty] | 3186 |  | 0 | 0 | S1131EC-20-ND
Q1 | PDTA143ZMB | TRANSISTOR PNP RET R1=4.7kΩ R2=47kΩ 100mA SOT883B |  | SOT-883 | Nexperia | PDTA143ZMB,315 | 0 | 0 | 0 | [5 empty] | NonStk |  | 0 | 0 | PDTA143ZMB,315-ND | [10 empty] | 10000 |  | 0 | 0 | 771PDTA143ZMB315
R1 | 1.5k | RES 1.5kΩ 50mW 5% 0201 |  | R_0201_0603Metric | Panasonic | ERJ-1GNJ152C | 0 | 0 | 0 | [5 empty] | 105720 |  | 0 | 0 | P123246CT-ND | NonStk |  | 0 | 0 | 3303177 | [5 empty] | 80005 |  | 0 | 0 | 667ERJ1GNJ152C | NonStk |  |  |  | 51W5799 | 28000 |  | 0 | 0 | 1797106
R13,R14 | 2.2k | RES 2.2kΩ 50mW 5% 0201 |  | R_0201_0603Metric | Panasonic | ERJ-1GNJ222C | 0 | 0 | 0 | [5 empty] | 130664 |  | 0 | 0 | P123277CT-ND | NonStk |  | 0 | 0 | 3303211 | [5 empty] | 24546 |  | 0 | 0 | 667ERJ1GNJ222C | NonStk |  | 0 | 0 | 51W5827 | 38000 |  | 0 | 0 | 1797111
R15 | 453 | RES 453Ω 50mW 1% 0201 |  | R_0201_0603Metric | Panasonic | ERJ-1GNF4530C | 0 | 0 | 0 | [5 empty] | 5870 |  | 0 | 0 | P123020CT-ND | NonStk |  | 0 | 0 | 3302968 | [5 empty] | 63697 |  | 0 | 0 | 667ERJ1GNF4530C
R16,R17,R19,R21,R22 | 4.7k | RES 4.7kΩ 50mW 5% 0201 |  | R_0201_0603Metric | Panasonic | ERJ-1GNJ472C | 0 | 0 | 0 | [5 empty] | 115863 |  | 0 | 0 | P4.7AECT-ND | NonStk |  | 0 | 0 | 2799512 | [5 empty] | NonStk |  | 0 | 0 | 667ERJ1GNJ472C | 60000 |  | 0 | 0 | 23AC4813 | 24000 |  | 0 | 0 | 1797118
R18 | 1k | RES 1kΩ 50mW 5% 0201 |  | R_0201_0603Metric | Panasonic | ERJ-1GNJ102C | 0 | 0 | 0 | [5 empty] | 290752 |  | 0 | 0 | P123221CT-ND | NonStk |  | 0 | 0 | 3303149 | 14450 |  | 0 | 0 | C717011 | 7006 |  | 0 | 0 | 667ERJ1GNJ102C | NonStk |  |  |  | 51W5774
R2,R3,R20 | 22 | RES 22Ω 50mW 5% 0201 |  | R_0201_0603Metric | Panasonic | ERJ-1GNJ220C | 0 | 0 | 0 | [5 empty] | 27170 |  | 0 | 0 | P123275CT-ND | NonStk |  | 0 | 0 | 3303209 | [5 empty] | 3126 |  | 0 | 0 | 667ERJ1GNJ220C | NonStk |  | 0 | 0 | 51W5825
R4,R5 | 100k | RES 100kΩ 50mW 5% 0201 |  | R_0201_0603Metric | Panasonic | ERJ-1GNJ104C | 0 | 0 | 0 | [5 empty] | 64589 |  | 0 | 0 | P123223CT-ND | NonStk |  | 0 | 0 | 3303151 | 14500 |  | 0 | 0 | C713501 | 22648 |  | 0 | 0 | 667ERJ1GNJ104C | NonStk |  | 0 | 0 | 80AH4125 | 19000 |  | 0 | 0 | 1797104
R10-R12 | 100 | RES 100Ω 50mW 1% 0201 |  | R_0201_0603Metric | Panasonic | ERJ-1GNF1000C | 0 | 0 | 0 | [5 empty] | NonStk |  | 0 | 0 | P122654CT-ND | 1646 |  | 0 | 0 | 2302309 | 50 |  | 0 | 0 | C717000 | 5370 |  | 0 | 0 | 667ERJ1GNF1000C | 881 |  | 0 | 0 | 85Y7482 | 26000 |  | 0 | 0 | 1797080
R6-R9 | 10k | RES 10kΩ 50mW 5% 0201 |  | R_0201_0603Metric | Panasonic | ERJ-1GNJ103C | 0 | 0 | 0 | [5 empty] | NonStk |  | 0 | 0 | P123222CT-ND | NonStk |  | 0 | 0 | 3303150 | 3200 |  | 0 | 0 | C242159 | 47058 |  | 0 | 0 | 667ERJ1GNJ103C | NonStk |  | 0 | 0 | 23AC4811
SW1 | KXT331LHS | SW TACT 3.0 x 2.0 mm |  | SW_SPST_CK_KXT3 | C&K | KXT331LHS | 0 | 0 | 0 | [5 empty] | 35626 |  | 0 | 0 | CKN10779CT-ND | 679 |  | 0 | 0 | 3023200 | 18022 |  | 0 | 0 | C221822 | 11251 |  | 0 | 0 | 611KXT331LHS | 7019 |  | 0 | 0 | 39AH6821 | [5 empty] | 2875 |  | 0 | 0 | KXT331
U1 | FUSB340 | IC USB SWITCH X2QFN-18 |  | CASE722AB_2.0x2.8mm_P0.4mm | ON Semiconductor | FUSB340TMX | 0 | 0 | 0 | [5 empty] | NonStk |  | 0 | 0 | FUSB340TMXCT-ND | NonStk |  | 0 | 0 | 3360109 | [5 empty] | NonStk |  | 0 | 0 | 512FUSB340TMX | NonStk |  | 0 | 0 | 24AC8637
U10 | NCP163AMX120TBG | IC REG LDO 1.2V 250mA XDFN4 | REPLACEMENT PART: NCV8163AMX120TBG | CASE711AJ_1.0x1.0mm_P0.65mm | ON Semiconductor | NCP163AMX120TBG | 0 | 0 | 0 | [5 empty] | NonStk |  | 0 | 0 | NCP163AMX120TBG-ND | NonStk |  | 0 | 0 | 3611550 | [5 empty] | NonStk |  | 0 | 0 | 863NCP163AMX120TBG | NonStk |  | 0 | 0 | 65AC4909
U11 | NCP163AMX250TBG | IC REG LDO 2.5V 250mA XDFN4 | REPLACEMENT PART: NCV8163AMX250TBG | CASE711AJ_1.0x1.0mm_P0.65mm | ON Semiconductor | NCP163AMX250TBG | 0 | 0 | 0 | [5 empty] | 636 |  | 0 | 0 | NCP163AMX250TBGOSCT-ND | 1444 |  | 0 | 0 | 2981154 | [5 empty] | 4209 |  | 0 | 0 | 863NCP163AMX250TBG | 1444 |  | 0 | 0 | 84AC7226 | 2960 |  | 0 | 0 | 1858067
U12 | NCP163AMX300TBG | IC REG LDO 3.0V 250mA XDFN4 | REPLACEMENT PART: NCV8163AMX300TBG | CASE711AJ_1.0x1.0mm_P0.65mm | ON Semiconductor | NCP163AMX300TBG | 0 | 0 | 0 | [5 empty] | 9000 |  | 0 | 0 | NCP163AMX300TBGOSCT-ND | 10 |  | 0 | 0 | 2723813 | [5 empty] | 1300 |  | 0 | 0 | 863NCP163AMX300TBG | NonStk |  | 0 | 0 | 31AC0455
U17 | W957A8MFYA5I | IC HYPERRAM 128MBit TFBGA-24 |  | TFBGA-24_6.0x8.0mm_P1mm | Winbond | W957A8MFYA5I | 0 | 0 | 0
U18 | W25Q128JVPIM | IC FLASH 128Mbit WSON-8 |  | WSON-8-1EP_6x5mm_P1.27mm_EP3.4x4.3mm | Winbond | W25Q128JVPIM | 0 | 0 | 0 | [5 empty] | NonStk |  | 0 | 0 | W25Q128JVPIM-ND
U19 | SGTL5000XNLA3 | IC AUDIO CODEC UQFN-20 |  | QFN-20-1EP_3x3mm_P0.4mm_EP1.65x1.65mm | NXP | SGTL5000XNLA3R2 | 0 | 0 | 0 | [5 empty] | NonStk |  | 0 | 0 | 568-13255-1-ND | NonStk |  | 0 | 0 | 2776032 | [5 empty] | NonStk |  | 0 | 0 | 841SGTL5000XNLA3R2 | NonStk |  | 0 | 0 | 31AC6932
U2 | FSUSB42UMX | IC USB SWITCH UMLP-10 |  | CASE523BC_1.4x1.8_P0.4mm | ON Semiconductor | FSUSB42UMX | 0 | 0 | 0 | [5 empty] | 36076 |  | 0 | 0 | FSUSB42UMXCT-ND | 3893 |  | 0 | 0 | 1495467 | 452 |  | 0 | 0 | C11145 | 506 |  | 0 | 0 | 512FSUSB42UMX | 100 |  | 0 | 0 | 61M6437
U3 | PTN5110DHQ | IC USB PD TCPC PHY SOT1883-1 |  | SOT-1883-1 | NXP | PTN5110DHQZ | 0 | 0 | 0 | [5 empty] | 1393 |  | 0 | 0 | 568-13794-1-ND | 3487 |  | 0 | 0 | 3128656 | [5 empty] | 4611 |  | 0 | 0 | 771PTN5110DHQZ | 3487 |  | 0 | 0 | 07AH4580
U4 | LFE5UM5G-25F-8MG285C | IC FPGA csfBGA-285 |  | BGA-285_10x10mm_P0.5mm | Lattice | LFE5UM5G-25F-8MG285C | 0 | 0 | 0 | [5 empty] | NonStk |  | 0 | 0 | LFE5UM5G-25F-8MG285C-ND
U5 | DSC1103CE2-135.0000 | IC OSC LVDS VDFN-6 |  | Oscillator_SMD_3225-6Pin_3.2x2.5mm | Microchip | DSC1103CE2-135.0000 | 0 | 0 | 0 | [5 empty] | NonStk |  | 0 | 0 | DSC1103CE2-135.0000-ND | [10 empty] | NonStk |  | 0 | 0 | 9981103CE2135.0000 | NonStk |  | 0 | 0 | 70Y7842
U6 | FPF1048 | IC LOAD SWITCH 3A WLCSP-6 |  | CASE567RM_1.46x0.96mm_P0.5mm | ON Semiconductor | FPF1048BUCX | 0 | 0 | 0 | [5 empty] | 5815 |  | 0 | 0 | FPF1048BUCXCT-ND | NonStk |  | 0 | 0 | 3368519 | 6 |  | 0 | 0 | C479722 | 2920 |  | 0 | 0 | 512FPF1048BUCX | NonStk |  | 0 | 0 | 54AH8732
U7 | FPF2195 | IC LOAD SWITCH ADJ CUR LIM WLCSP-6 |  | CASE567RN_1.48x0.98mm_P0.5mm | ON Semiconductor | FPF2195BUCX | 0 | 0 | 0 | [5 empty] | 5678 |  | 0 | 0 | FPF2195BUCXCT-ND | NonStk |  | 0 | 0 | 3613473 | [5 empty] | 982 |  | 0 | 0 | 512FPF2195BUCX | NonStk |  | 0 | 0 | 79AH2571
U8 | MYRGP330100W21RA | IC REG BUCK 3.3V 1A 2x2.5mm |  | MYRGP-2.0x2.5mm | Murata | MYRGP330100W21RA | 0 | 0 | 0 | [5 empty] | 3 |  | 0 | 0 | 811-MYRGP330100W21RACT-ND | 490 |  | 0 | 0 | 3407155 | [5 empty] | 13 |  | 0 | 0 | 81MYRGP330100W21RA | 490 |  | 0 | 0 | 69AH8892
U9 | MYRGP120100W21RA | IC REG BUCK 1.2V 1A 2x2.5mm |  | MYRGP-2.0x2.5mm | Murata | MYRGP120100W21RA | 0 | 0 | 0 | [5 empty] | 500 |  | 0 | 0 | 811-MYRGP120100W21RACT-ND | 500 |  | 0 | 0 | 3407149 | [5 empty] | 475 |  | 0 | 0 | 81MYRGP120100W21RA | 500 |  | 0 | 0 | 69AH8886
U13-U16 | SN74CBTD16211DGVR | IC BUS SWITCH WITH LEVEL SHIFTER TVSOP-56 |  | Texas_TVSOP-56_4.4x11.3mm_P0.4mm | TI | SN74CBTD16211DGVR | 0 | 0 | 0 | [5 empty] | NonStk |  | 0 | 0 | 296-6475-2-ND | [5 empty] | 1990 |  | 0 | 0 | C2683750 | 594 |  | 0 | 0 | 59574CBTD16211DGVR
| Used currency rates: | [6 empty] | Total Purchase: | 0 | Buy here | 0 |  | 0 |  | Buy here | 0 |  | 0 |  | Buy here | 0 |  | 0 |  | Buy here | 0 |  | 0 |  | Buy here | 0 |  | 0 |  | Buy here | 0 |  | 0 |  | Buy here | 0 |  | 0 |  | Buy here | 0 |  | 0
| USD($)/GBP(£): | 1.2939 | [5 empty] | Purchase description: |  |  | 0 |  |  |  |  | 0 |  |  |  |  | 0 |  |  |  |  | 0 |  |  |  |  | 0 |  |  |  |  | 0 |  |  |  |  | 0 |  |  |  |  | 0
[11 empty] | 0 |  |  |  |  | 0 |  |  |  |  | 0 |  |  |  |  | 0 |  |  |  |  | 0 |  |  |  |  | 0 |  |  |  |  | 0 |  |  |  |  | 0
KiCost® v.1.1.5 | [10 empty] | 0 |  |  |  |  | 0 |  |  |  |  | 0 |  |  |  |  | 0 |  |  |  |  | 0 |  |  |  |  | 0 |  |  |  |  | 0 |  |  |  |  | 0
[11 empty] | 0 |  |  |  |  | 0 |  |  |  |  | 0 |  |  |  |  | 0 |  |  |  |  | 0 |  |  |  |  | 0 |  |  |  |  | 0 |  |  |  |  | 0
[11 empty] | 0 |  |  |  |  | 0 |  |  |  |  | 0 |  |  |  |  | 0 |  |  |  |  | 0 |  |  |  |  | 0 |  |  |  |  | 0 |  |  |  |  | 0
[11 empty] | 0 |  |  |  |  | 0 |  |  |  |  | 0 |  |  |  |  | 0 |  |  |  |  | 0 |  |  |  |  | 0 |  |  |  |  | 0 |  |  |  |  | 0
[11 empty] | 0 |  |  |  |  | 0 |  |  |  |  | 0 |  |  |  |  | 0 |  |  |  |  | 0 |  |  |  |  | 0 |  |  |  |  | 0 |  |  |  |  | 0
[11 empty] | 0 |  |  |  |  | 0 |  |  |  |  | 0 |  |  |  |  | 0 |  |  |  |  | 0 |  |  |  |  | 0 |  |  |  |  | 0 |  |  |  |  | 0
[11 empty] | 0 |  |  |  |  | 0 |  |  |  |  | 0 |  |  |  |  | 0 |  |  |  |  | 0 |  |  |  |  | 0 |  |  |  |  | 0 |  |  |  |  | 0
[11 empty] | 0 |  |  |  |  | 0 |  |  |  |  | 0 |  |  |  |  | 0 |  |  |  |  | 0 |  |  |  |  | 0 |  |  |  |  | 0 |  |  |  |  | 0
[11 empty] | 0 |  |  |  |  | 0 |  |  |  |  | 0 |  |  |  |  | 0 |  |  |  |  | 0 |  |  |  |  | 0 |  |  |  |  | 0 |  |  |  |  | 0
[11 empty] | 0 |  |  |  |  | 0 |  |  |  |  | 0 |  |  |  |  | 0 |  |  |  |  | 0 |  |  |  |  | 0 |  |  |  |  | 0 |  |  |  |  | 0
[11 empty] | 0 |  |  |  |  | 0 |  |  |  |  | 0 |  |  |  |  | 0 |  |  |  |  | 0 |  |  |  |  | 0 |  |  |  |  | 0 |  |  |  |  | 0
[11 empty] | 0 |  |  |  |  | 0 |  |  |  |  | 0 |  |  |  |  | 0 |  |  |  |  | 0 |  |  |  |  | 0 |  |  |  |  | 0 |  |  |  |  | 0
[11 empty] | 0 |  |  |  |  | 0 |  |  |  |  | 0 |  |  |  |  | 0 |  |  |  |  | 0 |  |  |  |  | 0 |  |  |  |  | 0 |  |  |  |  | 0
[11 empty] | 0 |  |  |  |  | 0 |  |  |  |  | 0 |  |  |  |  | 0 |  |  |  |  | 0 |  |  |  |  | 0 |  |  |  |  | 0 |  |  |  |  | 0
[11 empty] | 0 |  |  |  |  | 0 |  |  |  |  | 0 |  |  |  |  | 0 |  |  |  |  | 0 |  |  |  |  | 0 |  |  |  |  | 0 |  |  |  |  | 0
[11 empty] | 0 |  |  |  |  | 0 |  |  |  |  | 0 |  |  |  |  | 0 |  |  |  |  | 0 |  |  |  |  | 0 |  |  |  |  | 0 |  |  |  |  | 0
[11 empty] | 0 |  |  |  |  | 0 |  |  |  |  | 0 |  |  |  |  | 0 |  |  |  |  | 0 |  |  |  |  | 0 |  |  |  |  | 0 |  |  |  |  | 0
[11 empty] | 0 |  |  |  |  | 0 |  |  |  |  | 0 |  |  |  |  | 0 |  |  |  |  | 0 |  |  |  |  | 0 |  |  |  |  | 0 |  |  |  |  | 0
[11 empty] | 0 |  |  |  |  | 0 |  |  |  |  | 0 |  |  |  |  | 0 |  |  |  |  | 0 |  |  |  |  | 0 |  |  |  |  | 0 |  |  |  |  | 0
[11 empty] | 0 |  |  |  |  | 0 |  |  |  |  | 0 |  |  |  |  | 0 |  |  |  |  | 0 |  |  |  |  | 0 |  |  |  |  | 0 |  |  |  |  | 0
[11 empty] | 0 |  |  |  |  | 0 |  |  |  |  | 0 |  |  |  |  | 0 |  |  |  |  | 0 |  |  |  |  | 0 |  |  |  |  | 0 |  |  |  |  | 0
[11 empty] | 0 |  |  |  |  | 0 |  |  |  |  | 0 |  |  |  |  | 0 |  |  |  |  | 0 |  |  |  |  | 0 |  |  |  |  | 0 |  |  |  |  | 0
[11 empty] | 0 |  |  |  |  | 0 |  |  |  |  | 0 |  |  |  |  | 0 |  |  |  |  | 0 |  |  |  |  | 0 |  |  |  |  | 0 |  |  |  |  | 0
[11 empty] | 0 |  |  |  |  | 0 |  |  |  |  | 0 |  |  |  |  | 0 |  |  |  |  | 0 |  |  |  |  | 0 |  |  |  |  | 0 |  |  |  |  | 0
[11 empty] | 0 |  |  |  |  | 0 |  |  |  |  | 0 |  |  |  |  | 0 |  |  |  |  | 0 |  |  |  |  | 0 |  |  |  |  | 0 |  |  |  |  | 0
[11 empty] | 0 |  |  |  |  | 0 |  |  |  |  | 0 |  |  |  |  | 0 |  |  |  |  | 0 |  |  |  |  | 0 |  |  |  |  | 0 |  |  |  |  | 0
[11 empty] | 0 |  |  |  |  | 0 |  |  |  |  | 0 |  |  |  |  | 0 |  |  |  |  | 0 |  |  |  |  | 0 |  |  |  |  | 0 |  |  |  |  | 0
[11 empty] | 0 |  |  |  |  | 0 |  |  |  |  | 0 |  |  |  |  | 0 |  |  |  |  | 0 |  |  |  |  | 0 |  |  |  |  | 0 |  |  |  |  | 0
[11 empty] | 0 |  |  |  |  | 0 |  |  |  |  | 0 |  |  |  |  | 0 |  |  |  |  | 0 |  |  |  |  | 0 |  |  |  |  | 0 |  |  |  |  | 0
[11 empty] | 0 |  |  |  |  | 0 |  |  |  |  | 0 |  |  |  |  | 0 |  |  |  |  | 0 |  |  |  |  | 0 |  |  |  |  | 0 |  |  |  |  | 0
[11 empty] | 0 |  |  |  |  | 0 |  |  |  |  | 0 |  |  |  |  | 0 |  |  |  |  | 0 |  |  |  |  | 0 |  |  |  |  | 0 |  |  |  |  | 0
[11 empty] | 0 |  |  |  |  | 0 |  |  |  |  | 0 |  |  |  |  | 0 |  |  |  |  | 0 |  |  |  |  | 0 |  |  |  |  | 0 |  |  |  |  | 0
[11 empty] | 0 |  |  |  |  | 0 |  |  |  |  | 0 |  |  |  |  | 0 |  |  |  |  | 0 |  |  |  |  | 0 |  |  |  |  | 0 |  |  |  |  | 0
[11 empty] | 0 |  |  |  |  | 0 |  |  |  |  | 0 |  |  |  |  | 0 |  |  |  |  | 0 |  |  |  |  | 0 |  |  |  |  | 0 |  |  |  |  | 0
[11 empty] | 0 |  |  |  |  | 0 |  |  |  |  | 0 |  |  |  |  | 0 |  |  |  |  | 0 |  |  |  |  | 0 |  |  |  |  | 0 |  |  |  |  | 0
[11 empty] | 0 |  |  |  |  | 0 |  |  |  |  | 0 |  |  |  |  | 0 |  |  |  |  | 0 |  |  |  |  | 0 |  |  |  |  | 0 |  |  |  |  | 0
[11 empty] | 0 |  |  |  |  | 0 |  |  |  |  | 0 |  |  |  |  | 0 |  |  |  |  | 0 |  |  |  |  | 0 |  |  |  |  | 0 |  |  |  |  | 0
[11 empty] | 0 |  |  |  |  | 0 |  |  |  |  | 0 |  |  |  |  | 0 |  |  |  |  | 0 |  |  |  |  | 0 |  |  |  |  | 0 |  |  |  |  | 0
[11 empty] | 0 |  |  |  |  | 0 |  |  |  |  | 0 |  |  |  |  | 0 |  |  |  |  | 0 |  |  |  |  | 0 |  |  |  |  | 0 |  |  |  |  | 0
[11 empty] | 0 |  |  |  |  | 0 |  |  |  |  | 0 |  |  |  |  | 0 |  |  |  |  | 0 |  |  |  |  | 0 |  |  |  |  | 0 |  |  |  |  | 0
[11 empty] | 0 |  |  |  |  | 0 |  |  |  |  | 0 |  |  |  |  | 0 |  |  |  |  | 0 |  |  |  |  | 0 |  |  |  |  | 0 |  |  |  |  | 0
[11 empty] | 0 |  |  |  |  | 0 |  |  |  |  | 0 |  |  |  |  | 0 |  |  |  |  | 0 |  |  |  |  | 0 |  |  |  |  | 0 |  |  |  |  | 0
[11 empty] | 0 |  |  |  |  | 0 |  |  |  |  | 0 |  |  |  |  | 0 |  |  |  |  | 0 |  |  |  |  | 0 |  |  |  |  | 0 |  |  |  |  | 0
0
Note on I3: Use the minimum extend price across distributors not taking account available quantities.
Note on O3: Number of parts found at this distributor.
Note on T3: Number of parts found at this distributor.
Note on Y3: Number of parts found at this distributor.
Note on AD3: Number of parts found at this distributor.
Note on AI3: Number of parts found at this distributor.
Note on AN3: Number of parts found at this distributor.
Note on AS3: Number of parts found at this distributor.
Note on AX3: Number of parts found at this distributor.
Note on A6: Schematic identifier for each part.
Note on B6: Value of each part.
Note on C6: Description of each part.
Note on D6: User-defined field.
Note on E6: PCB footprint for each part.
Note on F6: Manufacturer of each part.
Note on G6: Manufacturer number for each part and link to it's datasheet (Ctrl-click). Purple -> Obsolete part detected by one of the distributors.
Note on H6: Total number of each part needed. Gray -> No manf# provided. Red -> No parts available. Orange -> Not enough parts available. Yellow -> Parts available, but haven't purchased enough.
Note on I6: Minimum unit price for each part across all distributors.
Note on J6: Minimum extended price for each part across all distributors.
Note on K6: Available quantity of each part at the distributor. Red -> No quantity available. Orange -> Too little quantity available.
Note on L6: Purchase quantity of each part from this distributor. Yellow -> This part have a minimum purchase quantity bigger than 1 (check the price breaks). Red -> Purchasing more than the available quantity.
Note on M6: Unit price of each part from this distributor. Green -> lowest price across distributors.
Note on N6: (Unit Price) x (Purchase Qty) of each part from this distributor. Red -> Next price break is cheaper. Green -> Cheapest supplier.
Note on O6: Distributor-assigned catalog number for each part and link to it's web page (ctrl-click). Extra distributor data is shown as comment.
Note on P6: Available quantity of each part at the distributor. Red -> No quantity available. Orange -> Too little quantity available.
Note on Q6: Purchase quantity of each part from this distributor. Yellow -> This part have a minimum purchase quantity bigger than 1 (check the price breaks). Red -> Purchasing more than the available quantity.
Note on R6: Unit price of each part from this distributor. Green -> lowest price across distributors.
Note on S6: (Unit Price) x (Purchase Qty) of each part from this distributor. Red -> Next price break is cheaper. Green -> Cheapest supplier.
Note on T6: Distributor-assigned catalog number for each part and link to it's web page (ctrl-click). Extra distributor data is shown as comment.
Note on U6: Available quantity of each part at the distributor. Red -> No quantity available. Orange -> Too little quantity available.
Note on V6: Purchase quantity of each part from this distributor. Yellow -> This part have a minimum purchase quantity bigger than 1 (check the price breaks). Red -> Purchasing more than the available quantity.
Note on W6: Unit price of each part from this distributor. Green -> lowest price across distributors.
Note on X6: (Unit Price) x (Purchase Qty) of each part from this distributor. Red -> Next price break is cheaper. Green -> Cheapest supplier.
Note on Y6: Distributor-assigned catalog number for each part and link to it's web page (ctrl-click). Extra distributor data is shown as comment.
Note on Z6: Available quantity of each part at the distributor. Red -> No quantity available. Orange -> Too little quantity available.
Note on AA6: Purchase quantity of each part from this distributor. Yellow -> This part have a minimum purchase quantity bigger than 1 (check the price breaks). Red -> Purchasing more than the available quantity.
Note on AB6: Unit price of each part from this distributor. Green -> lowest price across distributors.
Note on AC6: (Unit Price) x (Purchase Qty) of each part from this distributor. Red -> Next price break is cheaper. Green -> Cheapest supplier.
Note on AD6: Distributor-assigned catalog number for each part and link to it's web page (ctrl-click). Extra distributor data is shown as comment.
Note on AE6: Available quantity of each part at the distributor. Red -> No quantity available. Orange -> Too little quantity available.
Note on AF6: Purchase quantity of each part from this distributor. Yellow -> This part have a minimum purchase quantity bigger than 1 (check the price breaks). Red -> Purchasing more than the available quantity.
Note on AG6: Unit price of each part from this distributor. Green -> lowest price across distributors.
Note on AH6: (Unit Price) x (Purchase Qty) of each part from this distributor. Red -> Next price break is cheaper. Green -> Cheapest supplier.
Note on AI6: Distributor-assigned catalog number for each part and link to it's web page (ctrl-click). Extra distributor data is shown as comment.
Note on AJ6: Available quantity of each part at the distributor. Red -> No quantity available. Orange -> Too little quantity available.
Note on AK6: Purchase quantity of each part from this distributor. Yellow -> This part have a minimum purchase quantity bigger than 1 (check the price breaks). Red -> Purchasing more than the available quantity.
Note on AL6: Unit price of each part from this distributor. Green -> lowest price across distributors.
Note on AM6: (Unit Price) x (Purchase Qty) of each part from this distributor. Red -> Next price break is cheaper. Green -> Cheapest supplier.
Note on AN6: Distributor-assigned catalog number for each part and link to it's web page (ctrl-click). Extra distributor data is shown as comment.
Note on AO6: Available quantity of each part at the distributor. Red -> No quantity available. Orange -> Too little quantity available.
Note on AP6: Purchase quantity of each part from this distributor. Yellow -> This part have a minimum purchase quantity bigger than 1 (check the price breaks). Red -> Purchasing more than the available quantity.
Note on AQ6: Unit price of each part from this distributor. Green -> lowest price across distributors.
Note on AR6: (Unit Price) x (Purchase Qty) of each part from this distributor. Red -> Next price break is cheaper. Green -> Cheapest supplier.
Note on AS6: Distributor-assigned catalog number for each part and link to it's web page (ctrl-click). Extra distributor data is shown as comment.
Note on AT6: Available quantity of each part at the distributor. Red -> No quantity available. Orange -> Too little quantity available.
Note on AU6: Purchase quantity of each part from this distributor. Yellow -> This part have a minimum purchase quantity bigger than 1 (check the price breaks). Red -> Purchasing more than the available quantity.
Note on AV6: Unit price of each part from this distributor. Green -> lowest price across distributors.
Note on AW6: (Unit Price) x (Purchase Qty) of each part from this distributor. Red -> Next price break is cheaper. Green -> Cheapest supplier.
Note on AX6: Distributor-assigned catalog number for each part and link to it's web page (ctrl-click). Extra distributor data is shown as comment.
Note on R7: Qty/Price Breaks (USD): Qty - Unit$ - Ext$ ================ 1 $0.10 $0.10 10 $0.03 $0.34 50 $0.02 $0.93 100 $0.02 $1.52 500 $0.01 $5.43 1000 $0.01 $8.54 2500 $0.01 $19.40 5000 $0.01 $35.70 15000 $0.01 $93.15
Note on W7: Qty/Price Breaks (GBP): Qty - Unit£ - Ext£ ================ 10 £0.02 £0.20 100 £0.02 £1.59 150 £0.02 £2.39 500 £0.01 £3.80 2500 £0.01 £14.75 7500 £0.01 £43.50 15000 £0.00 £60.00 75000 £0.00 £292.50
Note on AB7: Qty/Price Breaks (USD): Qty - Unit$ - Ext$ ================ 100 $0.00 $0.33 1000 $0.00 $2.40 3000 $0.00 $6.90 10000 $0.00 $21.00 50000 $0.00 $100.00 100000 $0.00 $200.00
Note on AG7: Qty/Price Breaks (USD): Qty - Unit$ - Ext$ ================ 1 $0.10 $0.10 10 $0.02 $0.18 50 $0.02 $0.90 100 $0.02 $1.50 1000 $0.01 $9.00 10000 $0.01 $70.00
Note on AL7: Qty/Price Breaks (USD): Qty - Unit$ - Ext$ ================ 10 $0.03 $0.34 25 $0.03 $0.70 50 $0.02 $1.05 100 $0.02 $1.50 15000 $0.00 $75.00
Note on AQ7: Qty/Price Breaks (GBP): Qty - Unit£ - Ext£ ================ 15000 £0.00 £60.00 60000 £0.00 £240.00
Note on P8: This part is listed but is not normally stocked.
Note on R8: Qty/Price Breaks (USD): Qty - Unit$ - Ext$ ================ 1 $0.29 $0.29 10 $0.20 $1.98 50 $0.12 $5.95 100 $0.10 $10.05 500 $0.07 $34.38 1000 $0.06 $60.84 2500 $0.06 $145.48 5000 $0.05 $264.50 10000 $0.05 $502.60
Note on W8: Qty/Price Breaks (GBP): Qty - Unit£ - Ext£ ================ 10 £0.13 £1.28 100 £0.06 £6.38 150 £0.06 £9.57 500 £0.05 £24.75 2500 £0.03 £79.75 5000 £0.03 £146.00 10000 £0.03 £264.00 50000 £0.02 £1,100.00
Note on AB8: Qty/Price Breaks (USD): Qty - Unit$ - Ext$ ================ 10 $0.06 $0.62 100 $0.05 $4.94 300 $0.05 $14.13 1000 $0.04 $44.90 5000 $0.04 $219.50 10000 $0.04 $434.00
Note on AE8: This part is listed but is not normally stocked.
Note on AG8: Qty/Price Breaks (USD): Qty - Unit$ - Ext$ ================ 1 $0.26 $0.26 10 $0.17 $1.74 50 $0.17 $8.70 100 $0.10 $9.90 1000 $0.06 $61.00 10000 $0.04 $430.00
Note on AL8: Qty/Price Breaks (USD): Qty - Unit$ - Ext$ ================ 10 $0.17 $1.74 25 $0.15 $3.72 50 $0.12 $6.20 100 $0.10 $9.90
Note on R9: Qty/Price Breaks (USD): Qty - Unit$ - Ext$ ================ 1 $0.54 $0.54 10 $0.38 $3.81 50 $0.29 $14.42 100 $0.25 $25.12 500 $0.19 $93.04 1000 $0.16 $158.16 4000 $0.14 $558.20
Note on U9: This part is listed but is not normally stocked.
Note on W9: Qty/Price Breaks (GBP): Qty - Unit£ - Ext£ ================ 10 £0.29 £2.87 100 £0.18 £17.90 150 £0.18 £26.85 500 £0.14 £67.50 1000 £0.12 £116.00 2000 £0.10 £191.20 4000 £0.08 £318.80 20000 £0.07 £1,366.00
Note on AG9: Qty/Price Breaks (USD): Qty - Unit$ - Ext$ ================ 1 $0.52 $0.52 10 $0.28 $2.76 50 $0.28 $13.80 100 $0.24 $24.10 1000 $0.15 $152.00 10000 $0.13 $1,330.00
Note on AJ9: This part is listed but is not normally stocked.
Note on AL9: Qty/Price Breaks (USD): Qty - Unit$ - Ext$ ================ 10 $0.42 $4.20 25 $0.37 $9.30 50 $0.32 $16.20 100 $0.28 $27.60 4000 $0.12 $468.00 8000 $0.11 $904.00
Note on R10: Qty/Price Breaks (USD): Qty - Unit$ - Ext$ ================ 1 $0.54 $0.54 10 $0.38 $3.81 50 $0.29 $14.42 100 $0.25 $25.12 500 $0.19 $93.04 1000 $0.16 $158.16 4000 $0.14 $558.20
Note on U10: This part is listed but is not normally stocked.
Note on W10: Qty/Price Breaks (GBP): Qty - Unit£ - Ext£ ================ 10 £0.29 £2.87 100 £0.18 £17.90 150 £0.18 £26.85 500 £0.14 £67.50 1000 £0.12 £116.00 2000 £0.10 £191.20 4000 £0.08 £318.80 20000 £0.07 £1,366.00
Note on AG10: Qty/Price Breaks (USD): Qty - Unit$ - Ext$ ================ 1 $0.52 $0.52 10 $0.28 $2.76 50 $0.28 $13.80 100 $0.24 $24.10 1000 $0.15 $152.00 10000 $0.13 $1,330.00
Note on AJ10: This part is listed but is not normally stocked.
Note on AL10: Qty/Price Breaks (USD): Qty - Unit$ - Ext$ ================ 10 $0.42 $4.20 25 $0.37 $9.30 50 $0.32 $16.20 100 $0.28 $27.60 4000 $0.12 $468.00 8000 $0.11 $904.00
Note on P11: This part is listed but is not normally stocked.
Note on R11: Qty/Price Breaks (USD): Qty - Unit$ - Ext$ ================ 1 $0.48 $0.48 10 $0.34 $3.39 50 $0.26 $12.83 100 $0.22 $22.35 500 $0.17 $82.76 1000 $0.14 $140.70 4000 $0.12 $496.60
Note on U11: This part is listed but is not normally stocked.
Note on W11: Qty/Price Breaks (GBP): Qty - Unit£ - Ext£ ================ 10 £0.29 £2.88 100 £0.18 £18.00 150 £0.18 £27.00 500 £0.14 £68.00 1000 £0.12 £116.00 2000 £0.10 £192.00 4000 £0.08 £320.00 20000 £0.07 £1,372.00
Note on AB11: Qty/Price Breaks (USD): Qty - Unit$ - Ext$ ================ 5 $0.12 $0.58 50 $0.09 $4.64 150 $0.09 $13.29 500 $0.08 $42.15 2500 $0.08 $206.00 5000 $0.08 $407.50
Note on AE11: This part is listed but is not normally stocked.
Note on AG11: Qty/Price Breaks (USD): Qty - Unit$ - Ext$ ================ 1 $0.54 $0.54 10 $0.39 $3.90 50 $0.39 $19.50 100 $0.26 $25.70 1000 $0.16 $162.00 10000 $0.13 $1,260.00
Note on AJ11: This part is listed but is not normally stocked.
Note on AL11: Qty/Price Breaks (USD): Qty - Unit$ - Ext$ ================ 10 $0.39 $3.90 25 $0.35 $8.65 50 $0.30 $15.05 100 $0.26 $25.70 250 $0.23 $57.00
Note on P12: This part is listed but is not normally stocked.
Note on R12: Qty/Price Breaks (USD): Qty - Unit$ - Ext$ ================ 1 $0.25 $0.25 10 $0.17 $1.72 50 $0.12 $5.75 100 $0.10 $9.78 500 $0.07 $34.50 1000 $0.06 $60.38 2500 $0.06 $143.75 5000 $0.05 $265.95 15000 $0.05 $715.95
Note on U12: This part is listed but is not normally stocked.
Note on W12: Qty/Price Breaks (GBP): Qty - Unit£ - Ext£ ================ 10 £0.22 £2.18 100 £0.14 £13.70 150 £0.14 £20.55 500 £0.10 £51.50 2500 £0.07 £181.75 7500 £0.06 £454.50 15000 £0.06 £891.00 75000 £0.05 £3,825.00
Note on AE12: This part is listed but is not normally stocked.
Note on AG12: Qty/Price Breaks (USD): Qty - Unit$ - Ext$ ================ 1 $0.24 $0.24 10 $0.11 $1.10 50 $0.11 $5.50 100 $0.09 $9.40 1000 $0.06 $58.00 10000 $0.05 $510.00
Note on AJ12: This part is listed but is not normally stocked.
Note on AL12: Qty/Price Breaks (USD): Qty - Unit$ - Ext$ ================ 10 $0.12 $1.21 25 $0.11 $2.82 50 $0.10 $5.25 100 $0.10 $9.70 15000 $0.05 $795.00
Note on R13: Qty/Price Breaks (USD): Qty - Unit$ - Ext$ ================ 1 $0.10 $0.10 10 $0.03 $0.34 50 $0.02 $0.93 100 $0.02 $1.52 500 $0.01 $5.43 1000 $0.01 $8.54 2500 $0.01 $19.40 5000 $0.01 $35.70 15000 $0.01 $93.15
Note on W13: Qty/Price Breaks (GBP): Qty - Unit£ - Ext£ ================ 10 £0.02 £0.20 100 £0.02 £1.59 150 £0.02 £2.39 500 £0.01 £3.80 2500 £0.01 £14.75 7500 £0.01 £43.50 15000 £0.00 £60.00 75000 £0.00 £292.50
Note on AB13: Qty/Price Breaks (USD): Qty - Unit$ - Ext$ ================ 100 $0.00 $0.33 1000 $0.00 $2.40 3000 $0.00 $6.90 10000 $0.00 $21.00 50000 $0.00 $100.00 100000 $0.00 $200.00
Note on AG13: Qty/Price Breaks (USD): Qty - Unit$ - Ext$ ================ 1 $0.10 $0.10 10 $0.02 $0.18 50 $0.02 $0.90 100 $0.02 $1.50 1000 $0.01 $9.00 10000 $0.01 $70.00
Note on AL13: Qty/Price Breaks (USD): Qty - Unit$ - Ext$ ================ 10 $0.03 $0.34 25 $0.03 $0.70 50 $0.02 $1.05 100 $0.02 $1.50 15000 $0.00 $75.00
Note on AQ13: Qty/Price Breaks (GBP): Qty - Unit£ - Ext£ ================ 15000 £0.00 £60.00 60000 £0.00 £240.00
Note on P14: This part is listed but is not normally stocked.
Note on R14: Qty/Price Breaks (USD): Qty - Unit$ - Ext$ ================ 1 $0.44 $0.44 10 $0.31 $3.07 50 $0.22 $10.75 100 $0.18 $18.42 500 $0.14 $69.09 1000 $0.12 $116.68 2500 $0.11 $276.35 5000 $0.10 $522.00 10000 $0.10 $982.60
Note on U14: This part is listed but is not normally stocked.
Note on W14: Qty/Price Breaks (GBP): Qty - Unit£ - Ext£ ================ 10 £0.19 £1.87 100 £0.15 £15.10 150 £0.15 £22.65 500 £0.08 £42.10 2500 £0.08 £199.25 5000 £0.07 £370.00 10000 £0.07 £718.00 50000 £0.06 £3,075.00
Note on AB14: Qty/Price Breaks (USD): Qty - Unit$ - Ext$ ================ 5 $0.12 $0.60 50 $0.09 $4.40 150 $0.08 $12.32 500 $0.08 $38.05 2500 $0.07 $183.50 5000 $0.07 $360.50
Note on AE14: This part is listed but is not normally stocked.
Note on AG14: Qty/Price Breaks (USD): Qty - Unit$ - Ext$ ================ 1 $0.42 $0.42 10 $0.21 $2.06 50 $0.21 $10.30 100 $0.18 $17.70 1000 $0.11 $112.00 10000 $0.09 $940.00
Note on AJ14: This part is listed but is not normally stocked.
Note on AL14: Qty/Price Breaks (USD): Qty - Unit$ - Ext$ ================ 10 $0.23 $2.27 25 $0.22 $5.40 50 $0.20 $10.25 100 $0.19 $19.40 10000 $0.11 $1,100.00
Note on R15: Qty/Price Breaks (USD): Qty - Unit$ - Ext$ ================ 1 $0.40 $0.40 10 $0.30 $3.00 100 $0.17 $17.00 500 $0.11 $56.29 1000 $0.09 $86.31 2000 $0.08 $150.10 8000 $0.07 $540.32 16000 $0.06 $991.20
Note on W15: Qty/Price Breaks (GBP): Qty - Unit£ - Ext£ ================ 5 £0.38 £1.90 10 £0.26 £2.64 100 £0.12 £12.50 500 £0.06 £29.40 8000 £0.05 £400.00
Note on AG15: Qty/Price Breaks (USD): Qty - Unit$ - Ext$ ================ 1 $0.40 $0.40 10 $0.30 $3.00 50 $0.30 $15.00 100 $0.17 $17.00 1000 $0.09 $87.00 10000 $0.06 $600.00
Note on AL15: Qty/Price Breaks (USD): Qty - Unit$ - Ext$ ================ 5 $0.44 $2.19 10 $0.31 $3.08 100 $0.16 $15.60 8000 $0.06 $456.00 24000 $0.06 $1,320.00 64000 $0.05 $3,328.00
Note on R16: Qty/Price Breaks (USD): Qty - Unit$ - Ext$ ================ 1 $0.55 $0.55 10 $0.47 $4.74 100 $0.35 $35.42 500 $0.28 $139.15 1000 $0.22 $215.05 3000 $0.20 $588.21 6000 $0.19 $1,152.30
Note on AG16: Qty/Price Breaks (USD): Qty - Unit$ - Ext$ ================ 1 $0.50 $0.50 10 $0.40 $4.03 50 $0.40 $20.15 100 $0.29 $28.80 1000 $0.17 $173.00 10000 $0.16 $1,610.00
Note on AL16: Qty/Price Breaks (USD): Qty - Unit$ - Ext$ ================ 3000 $0.17 $510.00 6000 $0.17 $996.00 12000 $0.16 $1,944.00 18000 $0.16 $2,844.00 30000 $0.15 $4,620.00
Note on AQ16: Qty/Price Breaks (GBP): Qty - Unit£ - Ext£ ================ 3000 £0.09 £267.00 6000 £0.12 £738.00 9000 £0.12 £1,053.00
Note on R17: Qty/Price Breaks (USD): Qty - Unit$ - Ext$ ================ 1 $0.45 $0.45 10 $0.34 $3.36 100 $0.21 $20.90 500 $0.14 $71.50 1000 $0.11 $110.00 2000 $0.10 $198.00 5000 $0.09 $467.50 10000 $0.09 $852.50 25000 $0.08 $2,087.50
Note on AG17: Qty/Price Breaks (USD): Qty - Unit$ - Ext$ ================ 1 $0.43 $0.43 10 $0.30 $3.05 50 $0.30 $15.25 100 $0.15 $15.40 1000 $0.10 $95.00 10000 $0.08 $820.00
Note on AQ17: Qty/Price Breaks (GBP): Qty - Unit£ - Ext£ ================ 5000 £0.07 £330.00
Note on P18: This part is listed but is not normally stocked.
Note on R18: Qty/Price Breaks (USD): Qty - Unit$ - Ext$ ================ 1 $0.51 $0.51 10 $0.38 $3.82 100 $0.22 $21.63 500 $0.14 $71.61 1000 $0.11 $109.80 2000 $0.10 $190.96 8000 $0.09 $687.44 16000 $0.08 $1,222.08 24000 $0.07 $1,718.64 56000 $0.07 $3,645.60
Note on U18: This part is listed but is not normally stocked.
Note on W18: Qty/Price Breaks (GBP): Qty - Unit£ - Ext£ ================ 5 £0.48 £2.40 10 £0.31 £3.11 100 £0.16 £15.50 500 £0.12 £59.50 1000 £0.07 £72.50
Note on AE18: This part is listed but is not normally stocked.
Note on AG18: Qty/Price Breaks (USD): Qty - Unit$ - Ext$ ================ 1 $0.44 $0.44 10 $0.31 $3.14 50 $0.31 $15.70 100 $0.18 $17.80 1000 $0.10 $95.00 10000 $0.07 $710.00
Note on AJ18: This part is listed but is not normally stocked.
Note on AL18: Qty/Price Breaks (USD): Qty - Unit$ - Ext$ ================ 5 $0.54 $2.72 10 $0.38 $3.80 100 $0.18 $18.20 500 $0.16 $81.00 1000 $0.14 $142.00 2500 $0.12 $310.00
Note on R19: Qty/Price Breaks (USD): Qty - Unit$ - Ext$ ================ 1 $0.72 $0.72 10 $0.48 $4.75 100 $0.31 $31.45 1000 $0.24 $242.82 2000 $0.22 $438.84 6000 $0.21 $1,242.00
Note on U19: This part is listed but is not normally stocked.
Note on W19: Qty/Price Breaks (GBP): Qty - Unit£ - Ext£ ================ 1 £0.68 £0.68 10 £0.45 £4.51 100 £0.35 £34.70 500 £0.30 £149.50
Note on AE19: This part is listed but is not normally stocked.
Note on AG19: Qty/Price Breaks (USD): Qty - Unit$ - Ext$ ================ 1 $0.68 $0.68 10 $0.44 $4.41 50 $0.44 $22.05 100 $0.29 $28.90 1000 $0.23 $228.00 10000 $0.19 $1,860.00
Note on AJ19: This part is listed but is not normally stocked.
Note on AL19: Qty/Price Breaks (USD): Qty - Unit$ - Ext$ ================ 10000 $0.22 $2,220.00
Note on AT19: This part is listed but is not normally stocked.
Note on AV19: Qty/Price Breaks (GBP): Qty - Unit£ - Ext£ ================ 1 £0.58 £0.58 5 £0.26 £1.31 25 £0.20 £5.09 100 £0.17 £17.32 500 £0.16 £78.95
Note on P20: This part is listed but is not normally stocked.
Note on R20: Qty/Price Breaks (USD): Qty - Unit$ - Ext$ ================ 1 $0.10 $0.10 10 $0.08 $0.79 25 $0.07 $1.80 50 $0.06 $3.24 100 $0.05 $4.75 250 $0.03 $8.64 500 $0.03 $15.84 1000 $0.03 $27.36 4000 $0.02 $92.16 8000 $0.02 $167.04 12000 $0.02 $241.92 28000 $0.02 $536.20
Note on W20: Qty/Price Breaks (GBP): Qty - Unit£ - Ext£ ================ 10 £0.04 £0.42 100 £0.03 £2.59 150 £0.03 £3.88 500 £0.02 £9.30 1000 £0.02 £16.90 2000 £0.01 £27.80 4000 £0.01 £49.60 20000 £0.01 £194.00
Note on AB20: Qty/Price Breaks (USD): Qty - Unit$ - Ext$ ================ 50 $0.02 $1.06 500 $0.02 $8.50 1500 $0.02 $24.30 5000 $0.02 $77.00 25000 $0.02 $377.50 50000 $0.01 $745.00
Note on AG20: Qty/Price Breaks (USD): Qty - Unit$ - Ext$ ================ 1 $0.10 $0.10 10 $0.06 $0.65 50 $0.06 $3.25 100 $0.04 $3.90 1000 $0.03 $29.00 10000 $0.02 $220.00
Note on AJ20: This part is listed but is not normally stocked.
Note on AL20: Qty/Price Breaks (USD): Qty - Unit$ - Ext$ ================ 1 $0.10 $0.10 10 $0.05 $0.52 25 $0.05 $1.15 50 $0.04 $2.05 100 $0.04 $3.50
Note on AQ20: Qty/Price Breaks (GBP): Qty - Unit£ - Ext£ ================ 100 £0.02 £2.50 1000 £0.02 £21.00 2000 £0.02 £38.00 5000 £0.02 £80.00 10000 £0.02 £150.00
Note on AV20: Qty/Price Breaks (GBP): Qty - Unit£ - Ext£ ================ 50 £0.02 £1.07 250 £0.01 £3.75 1000 £0.01 £11.26 4000 £0.01 £38.12 12000 £0.01 £113.28
Note on R21: Qty/Price Breaks (USD): Qty - Unit$ - Ext$ ================ 1 $1.96 $1.96 10 $1.78 $17.82 25 $1.67 $41.81 50 $1.60 $79.99 100 $1.53 $152.71 250 $1.38 $345.42 500 $1.27 $636.30 1300 $1.09 $1,418.04 2600 $1.02 $2,647.01 6500 $0.97 $6,286.67 9100 $0.95 $8,602.78
Note on AG21: Qty/Price Breaks (USD): Qty - Unit$ - Ext$ ================ 1 $1.95 $1.95 10 $1.59 $15.90 50 $1.59 $79.50 100 $1.52 $152.00 1000 $1.27 $1,270.00 10000 $0.96 $9,570.00
Note on R22: Qty/Price Breaks (USD): Qty - Unit$ - Ext$ ================ 1 $0.50 $0.50 10 $0.46 $4.64 25 $0.42 $10.45 50 $0.37 $18.58 100 $0.36 $35.60 250 $0.33 $81.27 500 $0.31 $154.80
Note on R23: Qty/Price Breaks (USD): Qty - Unit$ - Ext$ ================ 1 $0.48 $0.48 10 $0.45 $4.48 100 $0.34 $34.36 500 $0.30 $149.40 1000 $0.25 $246.51 5000 $0.22 $1,083.15 10000 $0.20 $2,016.90
Note on R24: Qty/Price Breaks (USD): Qty - Unit$ - Ext$ ================ 1 $0.67 $0.67 10 $0.63 $6.28 25 $0.57 $14.13 50 $0.50 $25.13 100 $0.48 $48.16 250 $0.44 $109.94 500 $0.42 $209.40
Note on P25: This part is listed but is not normally stocked.
Note on R25: Qty/Price Breaks (USD): Qty - Unit$ - Ext$ ================ 10000 $0.04 $353.20
Note on AG25: Qty/Price Breaks (USD): Qty - Unit$ - Ext$ ================ 1 $0.35 $0.35 10 $0.24 $2.43 50 $0.24 $12.15 100 $0.10 $10.20 1000 $0.07 $69.00 10000 $0.05 $460.00
Note on R26: Qty/Price Breaks (USD): Qty - Unit$ - Ext$ ================ 1 $0.10 $0.10 10 $0.03 $0.28 100 $0.01 $1.15 1000 $0.01 $5.18 2500 $0.00 $11.25 5000 $0.00 $18.55 15000 $0.00 $48.45
Note on U26: This part is listed but is not normally stocked.
Note on W26: Qty/Price Breaks (GBP): Qty - Unit£ - Ext£ ================ 30000 £0.01 £192.00
Note on AG26: Qty/Price Breaks (USD): Qty - Unit$ - Ext$ ================ 1 $0.10 $0.10 10 $0.03 $0.28 50 $0.03 $1.40 100 $0.01 $1.20 1000 $0.01 $6.00 10000 $0.00 $30.00
Note on AJ26: This part is listed but is not normally stocked.
Note on AQ26: Qty/Price Breaks (GBP): Qty - Unit£ - Ext£ ================ 15000 £0.00 £60.00
Note on R27: Qty/Price Breaks (USD): Qty - Unit$ - Ext$ ================ 1 $0.10 $0.10 10 $0.03 $0.28 100 $0.01 $1.15 1000 $0.01 $5.18 2500 $0.00 $11.25 5000 $0.00 $18.55 15000 $0.00 $48.45
Note on U27: This part is listed but is not normally stocked.
Note on W27: Qty/Price Breaks (GBP): Qty - Unit£ - Ext£ ================ 30000 £0.00 £138.00
Note on AG27: Qty/Price Breaks (USD): Qty - Unit$ - Ext$ ================ 1 $0.10 $0.10 10 $0.03 $0.31 50 $0.03 $1.55 100 $0.01 $1.40 1000 $0.01 $7.00 10000 $0.00 $50.00
Note on AJ27: This part is listed but is not normally stocked.
Note on AL27: Qty/Price Breaks (USD): Qty - Unit$ - Ext$ ================ 15000 $0.00 $75.00 30000 $0.00 $120.00
Note on AQ27: Qty/Price Breaks (GBP): Qty - Unit£ - Ext£ ================ 15000 £0.00 £60.00
Note on R28: Qty/Price Breaks (USD): Qty - Unit$ - Ext$ ================ 1 $0.10 $0.10 10 $0.05 $0.53 100 $0.02 $2.17 1000 $0.01 $9.75 2500 $0.01 $21.15 5000 $0.01 $34.95 15000 $0.01 $91.05
Note on U28: This part is listed but is not normally stocked.
Note on W28: Qty/Price Breaks (GBP): Qty - Unit£ - Ext£ ================ 30000 £0.01 £168.00
Note on AG28: Qty/Price Breaks (USD): Qty - Unit$ - Ext$ ================ 1 $0.10 $0.10 10 $0.05 $0.51 50 $0.05 $2.55 100 $0.02 $2.00 1000 $0.01 $9.00 10000 $0.00 $50.00
Note on R29: Qty/Price Breaks (USD): Qty - Unit$ - Ext$ ================ 1 $0.10 $0.10 10 $0.03 $0.28 100 $0.01 $1.15 1000 $0.01 $5.18 2500 $0.00 $11.25 5000 $0.00 $18.55 15000 $0.00 $48.45
Note on U29: This part is listed but is not normally stocked.
Note on W29: Qty/Price Breaks (GBP): Qty - Unit£ - Ext£ ================ 10 £0.04 £0.40 100 £0.02 £2.40 150 £0.02 £3.60 500 £0.02 £9.00 2500 £0.01 £30.00 7500 £0.01 £67.50 15000 £0.01 £105.00 75000 £0.00 £345.00
Note on AE29: This part is listed but is not normally stocked.
Note on AG29: Qty/Price Breaks (USD): Qty - Unit$ - Ext$ ================ 1 $0.10 $0.10 10 $0.03 $0.28 50 $0.03 $1.40 100 $0.01 $1.20 1000 $0.01 $6.00 10000 $0.00 $40.00
Note on AL29: Qty/Price Breaks (USD): Qty - Unit$ - Ext$ ================ 15000 $0.00 $60.00
Note on AQ29: Qty/Price Breaks (GBP): Qty - Unit£ - Ext£ ================ 15000 £0.00 £60.00
Note on R30: Qty/Price Breaks (USD): Qty - Unit$ - Ext$ ================ 1 $0.10 $0.10 10 $0.03 $0.28 100 $0.01 $1.15 1000 $0.01 $5.18 2500 $0.00 $11.25 5000 $0.00 $18.55 15000 $0.00 $48.45
Note on U30: This part is listed but is not normally stocked.
Note on W30: Qty/Price Breaks (GBP): Qty - Unit£ - Ext£ ================ 30000 £0.00 £138.00
Note on AB30: Qty/Price Breaks (USD): Qty - Unit$ - Ext$ ================ 50 $0.01 $0.32 500 $0.00 $2.40 1500 $0.00 $6.75 5000 $0.00 $21.00 25000 $0.00 $102.50 50000 $0.00 $200.00
Note on AG30: Qty/Price Breaks (USD): Qty - Unit$ - Ext$ ================ 1 $0.10 $0.10 10 $0.03 $0.28 50 $0.03 $1.40 100 $0.01 $1.20 1000 $0.00 $5.00 10000 $0.00 $40.00
Note on AJ30: This part is listed but is not normally stocked.
Note on R31: Qty/Price Breaks (USD): Qty - Unit$ - Ext$ ================ 1 $0.10 $0.10 10 $0.03 $0.28 100 $0.01 $1.15 1000 $0.01 $5.18 2500 $0.00 $11.25 5000 $0.00 $18.55 15000 $0.00 $48.45
Note on U31: This part is listed but is not normally stocked.
Note on W31: Qty/Price Breaks (GBP): Qty - Unit£ - Ext£ ================ 30000 £0.00 £138.00
Note on AG31: Qty/Price Breaks (USD): Qty - Unit$ - Ext$ ================ 1 $0.10 $0.10 10 $0.03 $0.31 50 $0.03 $1.55 100 $0.01 $1.40 1000 $0.01 $7.00 10000 $0.00 $50.00
Note on AJ31: This part is listed but is not normally stocked.
Note on AL31: Qty/Price Breaks (USD): Qty - Unit$ - Ext$ ================ 15000 $0.01 $90.00
Note on R32: Qty/Price Breaks (USD): Qty - Unit$ - Ext$ ================ 1 $0.10 $0.10 10 $0.03 $0.28 100 $0.01 $1.15 1000 $0.01 $5.18 2500 $0.00 $11.25 5000 $0.00 $18.55 15000 $0.00 $48.45
Note on U32: This part is listed but is not normally stocked.
Note on W32: Qty/Price Breaks (GBP): Qty - Unit£ - Ext£ ================ 30000 £0.00 £138.00
Note on AB32: Qty/Price Breaks (USD): Qty - Unit$ - Ext$ ================ 50 $0.01 $0.32 500 $0.00 $2.40 1500 $0.00 $6.75 5000 $0.00 $21.00 25000 $0.00 $102.50 50000 $0.00 $200.00
Note on AG32: Qty/Price Breaks (USD): Qty - Unit$ - Ext$ ================ 1 $0.10 $0.10 10 $0.03 $0.28 50 $0.03 $1.40 100 $0.01 $1.20 1000 $0.01 $6.00 10000 $0.00 $30.00
Note on AJ32: This part is listed but is not normally stocked.
Note on AL32: Qty/Price Breaks (USD): Qty - Unit$ - Ext$ ================ 135000 $0.00 $540.00
Note on AQ32: Qty/Price Breaks (GBP): Qty - Unit£ - Ext£ ================ 15000 £0.00 £60.00
Note on P33: This part is listed but is not normally stocked.
Note on R33: Qty/Price Breaks (USD): Qty - Unit$ - Ext$ ================ 1 $0.10 $0.10 10 $0.05 $0.53 100 $0.02 $2.17 1000 $0.01 $9.75 2500 $0.01 $21.15 5000 $0.01 $34.95 15000 $0.01 $91.05
Note on W33: Qty/Price Breaks (GBP): Qty - Unit£ - Ext£ ================ 10 £0.05 £0.45 100 £0.02 £1.85 150 £0.02 £2.78 500 £0.01 £4.15 2500 £0.01 £18.50 7500 £0.01 £48.75 15000 £0.01 £91.50 75000 £0.01 £435.00
Note on AB33: Qty/Price Breaks (USD): Qty - Unit$ - Ext$ ================ 50 $0.01 $0.58 500 $0.01 $4.50 1500 $0.01 $12.75 5000 $0.01 $40.00 25000 $0.01 $195.00 50000 $0.01 $385.00
Note on AG33: Qty/Price Breaks (USD): Qty - Unit$ - Ext$ ================ 1 $0.10 $0.10 10 $0.06 $0.58 50 $0.06 $2.90 100 $0.02 $2.30 1000 $0.01 $10.00 10000 $0.01 $60.00
Note on AL33: Qty/Price Breaks (USD): Qty - Unit$ - Ext$ ================ 1 $0.10 $0.10 10 $0.06 $0.58 25 $0.05 $1.15 50 $0.04 $1.75 100 $0.02 $2.30 250 $0.02 $5.00 500 $0.02 $7.50 1000 $0.01 $11.00 2500 $0.01 $20.00 15000 $0.02 $240.00
Note on AQ33: Qty/Price Breaks (GBP): Qty - Unit£ - Ext£ ================ 15000 £0.01 £90.00
Note on P34: This part is listed but is not normally stocked.
Note on R34: Qty/Price Breaks (USD): Qty - Unit$ - Ext$ ================ 1 $0.10 $0.10 10 $0.03 $0.28 100 $0.01 $1.15 1000 $0.01 $5.18 2500 $0.00 $11.25 5000 $0.00 $18.55 15000 $0.00 $48.45
Note on U34: This part is listed but is not normally stocked.
Note on W34: Qty/Price Breaks (GBP): Qty - Unit£ - Ext£ ================ 30000 £0.00 £138.00
Note on AB34: Qty/Price Breaks (USD): Qty - Unit$ - Ext$ ================ 50 $0.02 $0.98 500 $0.02 $7.55 1500 $0.01 $21.45 5000 $0.01 $67.50 25000 $0.01 $327.50 50000 $0.01 $645.00
Note on AG34: Qty/Price Breaks (USD): Qty - Unit$ - Ext$ ================ 1 $0.10 $0.10 10 $0.03 $0.28 50 $0.03 $1.40 100 $0.01 $1.20 1000 $0.01 $6.00 10000 $0.00 $30.00
Note on AJ34: This part is listed but is not normally stocked.
Note on AL34: Qty/Price Breaks (USD): Qty - Unit$ - Ext$ ================ 45000 $0.00 $180.00
Note on R35: Qty/Price Breaks (USD): Qty - Unit$ - Ext$ ================ 1 $0.22 $0.22 10 $0.21 $2.11 25 $0.20 $5.00 100 $0.18 $18.19 250 $0.17 $42.75 500 $0.16 $78.22 1000 $0.13 $130.97 2500 $0.13 $318.32 8500 $0.12 $1,020.43 17000 $0.11 $1,917.26
Note on W35: Qty/Price Breaks (GBP): Qty - Unit£ - Ext£ ================ 10 £0.16 £1.55 50 £0.15 £7.30 100 £0.13 £13.30 500 £0.12 £61.50
Note on AB35: Qty/Price Breaks (USD): Qty - Unit$ - Ext$ ================ 1 $0.24 $0.24 10 $0.18 $1.82 30 $0.17 $5.15 100 $0.16 $16.15 500 $0.16 $78.50 1000 $0.15 $154.80
Note on AG35: Qty/Price Breaks (USD): Qty - Unit$ - Ext$ ================ 1 $0.22 $0.22 10 $0.21 $2.11 50 $0.19 $9.70 100 $0.17 $17.30 1000 $0.12 $119.00 10000 $0.12 $1,190.00
Note on AL35: Qty/Price Breaks (USD): Qty - Unit$ - Ext$ ================ 1 $0.15 $0.15 8500 $0.16 $1,377.00 100000 $0.14 $13,600.00
Note on AV35: Qty/Price Breaks (GBP): Qty - Unit£ - Ext£ ================ 5 £0.16 £0.82 100 £0.14 £13.86 1000 £0.10 £95.30 3000 £0.08 £254.70 8500 £0.08 £707.20
Note on P36: This part is listed but is not normally stocked.
Note on R36: Qty/Price Breaks (USD): Qty - Unit$ - Ext$ ================ 1 $1.01 $1.01 10 $0.90 $9.01 25 $0.85 $21.37 100 $0.70 $70.21 250 $0.66 $164.09 500 $0.58 $290.02 1000 $0.50 $504.00 5000 $0.50 $2,520.00
Note on U36: This part is listed but is not normally stocked.
Note on W36: Qty/Price Breaks (GBP): Qty - Unit£ - Ext£ ================ 1 £0.99 £0.99 5 £1.09 £5.45 10 £0.84 £8.35 100 £0.57 £56.60 500 £0.54 £268.00 1000 £0.42 £417.00 2500 £0.40 £1,010.00 5000 £0.39 £1,940.00
Note on AE36: This part is listed but is not normally stocked.
Note on AG36: Qty/Price Breaks (USD): Qty - Unit$ - Ext$ ================ 1 $1.00 $1.00 10 $0.90 $9.01 50 $0.86 $42.75 100 $0.70 $70.30 1000 $0.46 $458.00 10000 $0.40 $4,030.00
Note on AJ36: This part is listed but is not normally stocked.
Note on AL36: Qty/Price Breaks (USD): Qty - Unit$ - Ext$ ================ 1 $1.19 $1.19 5 $1.19 $5.95 10 $1.01 $10.10 100 $0.68 $68.40 500 $0.65 $324.00 1000 $0.50 $504.00 2500 $0.49 $1,222.50 5000 $0.39 $1,955.00 10000 $0.39 $3,860.00 20000 $0.38 $7,620.00 30000 $0.38 $11,280.00 40000 $0.37 $14,800.00 50000 $0.36 $18,250.00 500000 $0.36 $180,000.00
Note on P37: This part is listed but is not normally stocked.
Note on R37: Qty/Price Breaks (USD): Qty - Unit$ - Ext$ ================ 3000 $0.15 $450.45
Note on U37: This part is listed but is not normally stocked.
Note on W37: Qty/Price Breaks (GBP): Qty - Unit£ - Ext£ ================ 3000 £0.07 £223.80
Note on AE37: This part is listed but is not normally stocked.
Note on AG37: Qty/Price Breaks (USD): Qty - Unit$ - Ext$ ================ 1 $0.53 $0.53 10 $0.43 $4.28 50 $0.43 $21.40 100 $0.26 $26.40 1000 $0.16 $164.00 10000 $0.15 $1,500.00
Note on AJ37: This part is listed but is not normally stocked.
Note on AL37: Qty/Price Breaks (USD): Qty - Unit$ - Ext$ ================ 3000 $0.12 $357.00
Note on R38: Qty/Price Breaks (USD): Qty - Unit$ - Ext$ ================ 1 $0.53 $0.53 10 $0.43 $4.27 25 $0.39 $9.78 100 $0.29 $29.10 250 $0.26 $65.94 500 $0.22 $109.14 1000 $0.16 $163.71 3000 $0.15 $450.45
Note on W38: Qty/Price Breaks (GBP): Qty - Unit£ - Ext£ ================ 5 £0.39 £1.96 10 £0.26 £2.59 100 £0.11 £11.20 150 £0.11 £16.80 500 £0.08 £41.90 3000 £0.08 £241.50 9000 £0.08 £696.60 24000 £0.07 £1,778.40 45000 £0.07 £3,190.50
Note on AG38: Qty/Price Breaks (USD): Qty - Unit$ - Ext$ ================ 1 $0.53 $0.53 10 $0.43 $4.28 50 $0.43 $21.40 100 $0.26 $26.40 1000 $0.16 $164.00 10000 $0.13 $1,310.00
Note on AL38: Qty/Price Breaks (USD): Qty - Unit$ - Ext$ ================ 5 $0.54 $2.69 10 $0.40 $4.01 100 $0.21 $20.60
Note on AQ38: Qty/Price Breaks (GBP): Qty - Unit£ - Ext£ ================ 3000 £0.09 £270.00 9000 £0.09 £801.00 24000 £0.09 £2,112.00
Note on R39: Qty/Price Breaks (USD): Qty - Unit$ - Ext$ ================ 1 $0.53 $0.53 10 $0.43 $4.27 25 $0.39 $9.78 100 $0.29 $29.10 250 $0.26 $65.94 500 $0.22 $109.14 1000 $0.16 $163.71 3000 $0.15 $450.45
Note on W39: Qty/Price Breaks (GBP): Qty - Unit£ - Ext£ ================ 5 £0.51 £2.56 10 £0.37 £3.73 100 £0.18 £18.50 150 £0.18 £27.75 500 £0.12 £62.50 3000 £0.10 £309.00
Note on AG39: Qty/Price Breaks (USD): Qty - Unit$ - Ext$ ================ 1 $0.53 $0.53 10 $0.43 $4.28 50 $0.43 $21.40 100 $0.26 $26.40 1000 $0.16 $164.00 10000 $0.15 $1,500.00
Note on AJ39: This part is listed but is not normally stocked.
Note on AL39: Qty/Price Breaks (USD): Qty - Unit$ - Ext$ ================ 3000 $0.12 $372.00
Note on P41: This part is listed but is not normally stocked.
Note on R41: Qty/Price Breaks (USD): Qty - Unit$ - Ext$ ================ 1 $1.72 $1.72 10 $1.57 $15.66 25 $1.52 $38.08 50 $1.52 $75.77 100 $1.35 $135.47 250 $1.35 $337.68 500 $1.33 $665.17 1000 $1.27 $1,273.87 5000 $1.19 $5,930.05
Note on P42: This part is listed but is not normally stocked.
Note on R42: Qty/Price Breaks (USD): Qty - Unit$ - Ext$ ================ 1 $3.63 $3.63 5000 $3.50 $17,498.25
Note on U42: This part is listed but is not normally stocked.
Note on W42: Qty/Price Breaks (GBP): Qty - Unit£ - Ext£ ================ 1 £3.61 £3.61 10 £2.74 £27.40 25 £2.69 £67.25 50 £2.64 £132.00 100 £2.59 £259.00
Note on AE42: This part is listed but is not normally stocked.
Note on AG42: Qty/Price Breaks (USD): Qty - Unit$ - Ext$ ================ 1 $3.58 $3.58 10 $3.22 $32.20 50 $3.04 $152.00 100 $2.64 $264.00 1000 $2.59 $2,590.00 10000 $2.54 $25,400.00
Note on AJ42: This part is listed but is not normally stocked.
Note on AL42: Qty/Price Breaks (USD): Qty - Unit$ - Ext$ ================ 1 $3.53 $3.53 10 $3.45 $34.50 5000 $3.33 $16,650.00
Note on R43: Qty/Price Breaks (USD): Qty - Unit$ - Ext$ ================ 1 $0.60 $0.60 10 $0.53 $5.27 25 $0.49 $12.37 100 $0.40 $40.39 250 $0.38 $93.79 500 $0.32 $159.64 1000 $0.26 $263.55 5000 $0.26 $1,317.75
Note on W43: Qty/Price Breaks (GBP): Qty - Unit£ - Ext£ ================ 1 £0.65 £0.65 10 £0.51 £5.13 100 £0.34 £34.30 500 £0.29 £144.50 1000 £0.22 £224.00
Note on AB43: Qty/Price Breaks (USD): Qty - Unit$ - Ext$ ================ 1 $0.50 $0.50 10 $0.38 $3.82 30 $0.36 $10.82 100 $0.34 $33.91 500 $0.33 $165.00 1000 $0.32 $324.60
Note on AG43: Qty/Price Breaks (USD): Qty - Unit$ - Ext$ ================ 1 $0.60 $0.60 10 $0.53 $5.27 50 $0.53 $26.35 100 $0.40 $40.40 1000 $0.26 $256.00 10000 $0.22 $2,180.00
Note on AL43: Qty/Price Breaks (USD): Qty - Unit$ - Ext$ ================ 1 $0.69 $0.69 10 $0.56 $5.55 100 $0.36 $35.80 500 $0.34 $170.50 1000 $0.24 $240.00 5000 $0.62 $3,085.00 10000 $0.62 $6,160.00 20000 $0.62 $12,320.00 30000 $0.62 $18,450.00 40000 $0.61 $24,560.00 50000 $0.61 $30,650.00 500000 $0.61 $306,000.00
Note on R44: Qty/Price Breaks (USD): Qty - Unit$ - Ext$ ================ 1 $1.99 $1.99 10 $1.83 $18.28 4000 $1.76 $7,054.32
Note on W44: Qty/Price Breaks (GBP): Qty - Unit£ - Ext£ ================ 1 £2.05 £2.05 10 £1.56 £15.60 50 £1.42 £71.00 100 £1.28 £128.00 250 £1.25 £312.50
Note on AG44: Qty/Price Breaks (USD): Qty - Unit$ - Ext$ ================ 1 $2.00 $2.00 10 $1.81 $18.10 50 $1.70 $85.00 100 $1.45 $145.00 1000 $1.33 $1,330.00 10000 $1.28 $12,800.00
Note on AL44: Qty/Price Breaks (USD): Qty - Unit$ - Ext$ ================ 1 $2.14 $2.14 10 $1.81 $18.10 25 $1.64 $41.00 50 $1.45 $72.50 100 $1.28 $128.00
Note on P45: This part is listed but is not normally stocked.
Note on R45: Qty/Price Breaks (USD): Qty - Unit$ - Ext$ ================ 168 $13.46 $2,261.29
Note on P46: This part is listed but is not normally stocked.
Note on R46: Qty/Price Breaks (USD): Qty - Unit$ - Ext$ ================ 1 $2.39 $2.39 25 $1.99 $49.75 100 $1.81 $181.00
Note on AE46: This part is listed but is not normally stocked.
Note on AG46: Qty/Price Breaks (USD): Qty - Unit$ - Ext$ ================ 1 $2.39 $2.39 10 $2.39 $23.90 50 $1.99 $99.50 100 $1.81 $181.00 1000 $1.81 $1,810.00 10000 $1.81 $18,100.00
Note on AJ46: This part is listed but is not normally stocked.
Note on AL46: Qty/Price Breaks (USD): Qty - Unit$ - Ext$ ================ 220 $1.81 $398.20
Note on R47: Qty/Price Breaks (USD): Qty - Unit$ - Ext$ ================ 1 $0.73 $0.73 10 $0.64 $6.40 25 $0.60 $15.03 100 $0.49 $49.05 250 $0.46 $113.90 500 $0.39 $193.87 1000 $0.32 $320.08 3000 $0.32 $960.21
Note on U47: This part is listed but is not normally stocked.
Note on W47: Qty/Price Breaks (GBP): Qty - Unit£ - Ext£ ================ 5 £0.80 £3.98 10 £0.65 £6.50 100 £0.40 £39.80 150 £0.40 £59.70 500 £0.28 £140.00 3000 £0.27 £804.00
Note on AB47: Qty/Price Breaks (USD): Qty - Unit$ - Ext$ ================ 1 $0.44 $0.44 10 $0.43 $4.31 30 $0.42 $12.71 100 $0.41 $41.48 500 $0.41 $207.40
Note on AG47: Qty/Price Breaks (USD): Qty - Unit$ - Ext$ ================ 1 $0.73 $0.73 10 $0.64 $6.40 50 $0.64 $32.00 100 $0.49 $49.10 1000 $0.31 $311.00 10000 $0.26 $2,560.00
Note on AJ47: This part is listed but is not normally stocked.
Note on AL47: Qty/Price Breaks (USD): Qty - Unit$ - Ext$ ================ 5 $0.85 $4.25 10 $0.71 $7.10 100 $0.46 $45.80 3000 $0.24 $714.00 9000 $0.23 $2,097.00 24000 $0.22 $5,184.00 45000 $0.21 $9,450.00
Note on R48: Qty/Price Breaks (USD): Qty - Unit$ - Ext$ ================ 1 $0.87 $0.87 10 $0.78 $7.82 25 $0.74 $18.55 100 $0.61 $60.95 250 $0.57 $142.44 500 $0.50 $251.75 1000 $0.44 $437.50 3000 $0.44 $1,312.50
Note on U48: This part is listed but is not normally stocked.
Note on W48: Qty/Price Breaks (GBP): Qty - Unit£ - Ext£ ================ 3000 £0.25 £750.00
Note on AG48: Qty/Price Breaks (USD): Qty - Unit$ - Ext$ ================ 1 $0.87 $0.87 10 $0.78 $7.82 50 $0.74 $37.10 100 $0.61 $61.00 1000 $0.40 $398.00 10000 $0.35 $3,490.00
Note on AJ48: This part is listed but is not normally stocked.
Note on AL48: Qty/Price Breaks (USD): Qty - Unit$ - Ext$ ================ 3000 $0.34 $1,020.00 6000 $0.34 $2,010.00 12000 $0.33 $3,960.00 18000 $0.33 $5,868.00 24000 $0.32 $7,728.00 30000 $0.32 $9,510.00 300000 $0.31 $93,900.00
Note on R49: Qty/Price Breaks (USD): Qty - Unit$ - Ext$ ================ 1 $1.47 $1.47 5 $1.45 $7.25 10 $1.43 $14.28 25 $1.39 $34.65 50 $1.34 $67.20 100 $1.30 $130.20 250 $1.26 $315.00 500 $1.18 $588.00 3000 $1.18 $3,528.00
Note on W49: Qty/Price Breaks (GBP): Qty - Unit£ - Ext£ ================ 1 £1.11 £1.11 10 £1.09 £10.90 25 £1.06 £26.50 50 £1.02 £51.00 100 £0.99 £99.00
Note on AG49: Qty/Price Breaks (USD): Qty - Unit$ - Ext$ ================ 1 $1.47 $1.47 10 $1.43 $14.30 50 $1.34 $67.00 100 $1.30 $130.00 1000 $1.15 $1,150.00 10000 $1.15 $11,500.00
Note on AL49: Qty/Price Breaks (USD): Qty - Unit$ - Ext$ ================ 1 $1.47 $1.47 10 $1.43 $14.30 25 $1.39 $34.75 50 $1.34 $67.00 100 $1.30 $130.00
Note on R50: Qty/Price Breaks (USD): Qty - Unit$ - Ext$ ================ 1 $1.47 $1.47 5 $1.45 $7.25 10 $1.43 $14.28 25 $1.39 $34.65 50 $1.34 $67.20 100 $1.30 $130.20 250 $1.26 $315.00 500 $1.18 $588.00 3000 $1.18 $3,528.00
Note on W50: Qty/Price Breaks (GBP): Qty - Unit£ - Ext£ ================ 1 £1.11 £1.11 10 £1.09 £10.90 25 £1.06 £26.50 50 £1.02 £51.00 100 £0.99 £99.00
Note on AG50: Qty/Price Breaks (USD): Qty - Unit$ - Ext$ ================ 1 $1.47 $1.47 10 $1.43 $14.30 50 $1.34 $67.00 100 $1.30 $130.00 1000 $1.18 $1,180.00 10000 $1.18 $11,800.00
Note on AL50: Qty/Price Breaks (USD): Qty - Unit$ - Ext$ ================ 1 $1.47 $1.47 10 $1.43 $14.30 25 $1.39 $34.75 50 $1.34 $67.00 100 $1.30 $130.00
Note on P51: This part is listed but is not normally stocked.
Note on R51: Qty/Price Breaks (USD): Qty - Unit$ - Ext$ ================ 2000 $1.34 $2,672.00
Note on AB51: Qty/Price Breaks (USD): Qty - Unit$ - Ext$ ================ 1 $1.42 $1.42 10 $1.05 $10.50 30 $0.98 $29.48 100 $0.92 $91.61 500 $0.89 $442.75 1000 $0.87 $871.00
Note on AG51: Qty/Price Breaks (USD): Qty - Unit$ - Ext$ ================ 1 $2.50 $2.50 10 $2.25 $22.50 50 $2.12 $106.00 100 $1.61 $161.00 1000 $1.30 $1,300.00 10000 $1.11 $11,100.00
Note on I53: This is the total of your cart across all distributors.
Note on L53: Copy the information below to the BOM import page of the distributor web site.
Note on Q53: Copy the information below to the BOM import page of the distributor web site.
Note on V53: Copy the information below to the BOM import page of the distributor web site.
Note on AA53: Copy the information below to the BOM import page of the distributor web site.
Note on AF53: Copy the information below to the BOM import page of the distributor web site.
Note on AK53: Copy the information below to the BOM import page of the distributor web site.
Note on AP53: Copy the information below to the BOM import page of the distributor web site.
Note on AU53: Copy the information below to the BOM import page of the distributor web site.
Note on I54: This description will be added to all purchased parts label and may be used to distinguish the component of different projects.
Note on AA54: Copy this header and order to CSV file and use for JLCPCB manufacture PCB housing. The multipart components that use "#" symbol is not allowed at JLCPCB.